## Extended_Glossary
Parameters labels glossary | 2022-09-13
SENSOR | PARAMETER LABEL* | Target Measured | Variable Measured | Target/Variable description | Additional description | Position in the target [cm] (Height/Depth) | Unit | FULL PARAMETER DESCRIPTION | *LOGGED DATA AGGREGATION (last 3 characters in the label)
[9 empty] | Abbreviation | Process Name
Logger parameters | TIMESTAMP |  | Timestamp | UTC+1 |  |  | YYYY-MM-DD hh:mm | Date & time of logging | Avg | Average
| RECORD |  | Record |  |  |  |  | Sample data rows counter | Std | Standard Deviation
| Batt_V | Battery | Voltage |  |  |  | V | Supply battery voltage | Tot | Totalize
| Log_T | Logger | Temperature |  |  |  | °C | Logger temperature | No abbreviation | Sample
Thermo-hygrometer | Air_T | Air | Temperature |  |  |  | °C | Air temperature | Max | Maximum
| Air_T_Old | Air | Temperature |  | Obsolete measure |  | °C | Air temperature (Obsolete measure) | Min | Minimum
| Air_RH | Air | Relative Humidity |  |  |  | % | Relative humidity | WVc | WindVector
Barometer | Air_P | Air | Atmospheric Pressure |  |  |  | hPa | Atmospheric Pressure | Min | Minimum
Leaf wetness sensor | LWmV / Leaf_Wet_mV | Leaf_Wetness | Voltage |  |  |  | mVolt | Leaf wetness in millivolt
| LWM_Con | Leaf_Wetness | Contaminated detection | Uncertain measure |  |  | min | Leaf wetness - contaminated (uncertain) status | ** Plot no longer subjected to experiments (to be considered as standard plot)
| LWM_Dry | Leaf_Wetness | Dryness detection |  |  |  | min | Leaf wetness - dry status
| LWM_Wet | Leaf_Wetness | Wetness detection |  |  |  | min | Leaf wetness - wet status
Spectral Reflectance Sensor (SRS) | NDVI | Canopy | NDVI |  |  |  |  | Normalized Difference Vegetation Index | OTHER METADATA
NDVI | NDVI_Up_NIR | Irradiance | NIR | Incoming |  |  | W/(mq*nm) | Near InfraRed (800nm) incoming spectral irradiance | Metadata | Description
| NDVI_Up_Red | Irradiance | Red | Incoming |  |  | W/(mq*nm) | Red (630nm) incoming spectral irradiance | Station code | Station name
| NDVI_Up_Tilt | SRS(NDVI) | Tilt | Upwards |  |  |  | SRS(NDVI) upwards hemispherical Sensor orientation | Landuse code: me | meadow
| NDVI_Dn_NIR | Radiance | NIR | Outgoing (reflected) |  |  | W/(mq*nm*sr) | Near InfraRed (800nm) outgoing (reflected) spectral radiance | pa | pasture
| NDVI_Dn_Red | Radiance | Red | Outgoing (reflected) |  |  | W/(mq*nm*sr) | Red (630nm) outgoing (reflected) spectral radiance | fo | forest
| NDVI_Dn_Tilt | SRS(NDVI) | Tilt | Downwards |  |  |  | SRS(NDVI) downwards Field Stop sensor orientation | bs | bare soil
| NDVI_Up_NIR_1 | Irradiance | NIR | Incoming | Backup measure |  | W/(mq*nm) | Near InfraRed (800nm) incoming spectral irradiance | Latitude | coordinates in decimal degrees
| NDVI_Up_Red_1 | Irradiance | Red | Incoming | Backup measure |  | W/(mq*nm) | Red (630nm) incoming spectral irradiance | Longitude | coordinates in decimal degrees
| NDVI_Up_Tilt_1 | SRS(NDVI) | Tilt | Upwards | Backup measure |  |  | SRS(NDVI) upwards hemispherical Sensor orientation | Elevation | asl in meters
| NDVI_Dn_NIR_1 | Radiance | NIR | Outgoing (reflected) | Backup measure |  | W/(mq*nm*sr) | Near InfraRed (800nm) outgoing (reflected) spectral radiance
| NDVI_Dn_Red_1 | Radiance | Red | Outgoing (reflected) | Backup measure |  | W/(mq*nm*sr) | Red (630nm) outgoing (reflected) spectral radiance
| NDVI_Dn_Tilt_1 | SRS(NDVI) | Tilt | Downwards | Backup measure |  |  | SRS(NDVI) downwards Field Stop sensor orientation
Spectral Reflectance Sensor (SRS) | PRI | Canopy | PRI |  |  |  |  | Photochemical Reflectance Index
PRI | PRI_Up_Green | Irradiance | Green | Incoming |  |  | W/(mq*nm) | Green (532nm) incoming spectral irradiance
| PRI_Up_Yellow | Irradiance | Yellow | Incoming |  |  | W/(mq*nm) | Yellow (570nm) incoming spectral irradiance
| PRI_Up_Tilt | SRS(PRI) | Tilt | Upwards |  |  |  | SRS(PRI) upwards hemispherical Sensor orientation
| PRI_Dn_Green | Radiance | Green | Outgoing (reflected) |  |  | W/(mq*nm*sr) | Green (532nm) outgoing (reflected) spectral radiance
| PRI_Dn_Yellow | Radiance | Yellow | Outgoing (reflected) |  |  | W/(mq*nm*sr) | Yellow (570nm) outgoing (reflected) spectral radiance
| PRI_Dn_Tilt | SRS(PRI) | Tilt | Downwards |  |  |  | SRS(PRI) downwards Field Stop sensor orientation
| PRI_Up_Green_1 | Irradiance | Green | Incoming | Backup measure |  | W/(mq*nm) | Green (532nm) incoming spectral irradiance
| PRI_Up_Yellow_1 | Irradiance | Yellow | Incoming | Backup measure |  | W/(mq*nm) | Yellow (570nm) incoming spectral irradiance
| PRI_Up_Tilt_1 | SRS(PRI) | Tilt | Upwards | Backup measure |  |  | SRS(PRI) upwards hemispherical Sensor orientation
| PRI_Dn_Green_1 | Radiance | Green | Outgoing (reflected) | Backup measure |  | W/(mq*nm*sr) | Green (532nm) outgoing (reflected) spectral radiance
| PRI_Dn_Yellow_1 | Radiance | Yellow | Outgoing (reflected) | Backup measure |  | W/(mq*nm*sr) | Yellow (570nm) outgoing (reflected) spectral radiance
| PRI_Dn_Tilt_1 | SRS(PRI) | Tilt | Downwards | Backup measure |  |  | SRS(PRI) downwards Field Stop sensor orientation
4-Component Net radiometer | NR_Up_SW | Radiation | SW | Incoming |  |  | W/mq | Solar short wave incoming radiation
| NR_Dn_SW | Radiation | SW | Outgoing |  |  | W/mq | Solar short wave outgoing (reflected) radiation
| NR_Up_LW0 | Radiation | LW | Incoming | Raw data |  | W/mq | Long wave (infraRed) incoming radiation - raw data
| NR_Up_LW | Radiation | LW | Incoming |  |  | W/mq | Long wave (infraRed) incoming radiation - raw data adjusted with net radiometer body temperature
| NR_Dn_LW0 | Radiation | LW | Outgoing | Raw data |  | W/mq | Long wave (infraRed) outgoing (reflected & emitted) radiation - raw data
| NR_Dn_LW | Radiation | LW | Outgoing |  |  | W/mq | Long wave (infraRed) outgoing (reflected & emitted) radiation - raw data adjusted with net radiometer body temperature
| NR_Body_T | NetRad Body | Temperature |  |  |  | °C | Net radiometer body temperature
| NR_Up_Body_T | NetRad Body | Temperature | Upwards |  |  | °C | Net radiometer upwards body temperature
| NR_Dn_Body_T | NetRad Body | Temperature | Downwards |  |  | °C | Net radiometer downwards body temperature
| NR_PT100_Rs | NetRad PT100 | Rs | Resistance ratio |  |  |  | Net radiometer PT100 Resistance measurements (resistances ratio)
Quantum sensor | PAR | Radiation | PAR | Incoming |  |  | umol/(mq*s) | Photosynthetically Active Radiation
Sunshine sensor (Total & Diffuse comp) | PAR_Tot | Radiation | PAR | Incoming | Total |  | umol/(mq*s) | Photosynthetically Active Radiation - Total component
| PAR_Diff | Radiation | PAR | Incoming | Diffuse |  | umol/(mq*s) | Photosynthetically Active Radiation - Diffused component
| Sun_Count | Radiation | Sunshine detection | Incoming |  |  | min | Sunshine detection
Line Quantum sensor | PAR_Soil | Radiation | PAR (Spatial) | Incoming (through canopy) |  | 0 | umol/(mq*s) | Photosynthetically Active Radiation on the ground through the canopy
| PAR_Soil_A_1 | Radiation | PAR (Spatial) | Incoming (through canopy) | Plot A_1 | 0 | umol/(mq*s) | Photosynthetically Active Radiation on the ground through the canopy - Plot A_1
| PAR_Soil_A_2 | Radiation | PAR (Spatial) | Incoming (through canopy) | Plot A_2 | 0 | umol/(mq*s) | Photosynthetically Active Radiation on the ground through the canopy - Plot A_2
| PAR_Soil_A_3 | Radiation | PAR (Spatial) | Incoming (through canopy) | Plot A_3 | 0 | umol/(mq*s) | Photosynthetically Active Radiation on the ground through the canopy - Plot A_3
| PAR_Soil_Inside | Radiation | PAR (Spatial) | Incoming (through canopy) | Plot Inside fence | 0 | umol/(mq*s) | Photosynthetically Active Radiation on the ground through the canopy - Plot inside the fence
| PAR_Soil_Outside | Radiation | PAR (Spatial) | Incoming (through canopy) | Plot Outside fence | 0 | umol/(mq*s) | Photosynthetically Active Radiation on the ground through the canopy - Plot outside the fence
| PAR_Soil_SH_00 | Radiation | PAR (Spatial) | Incoming (through canopy) | Snow height detection | 0 | umol/(mq*s) | Photosynthetically Active Radiation on the ground - Snow detection
| PAR_Soil_SH_20 | Radiation | PAR (Spatial) | Incoming (through canopy) | Snow height detection | 20 | umol/(mq*s) | Photosynthetically Active Radiation 20 cm above the ground - Snow over 20 cm detection
| PAR_Soil_T | Radiation | PAR (Spatial) | Incoming (through canopy) | Plot T | 0 | umol/(mq*s) | Photosynthetically Active Radiation on the ground through the canopy - Plot Transplanted (from 500 m above)**
| PAR_Soil_L | Radiation | PAR (Spatial) | Incoming (through canopy) | Plot L | 0 | umol/(mq*s) | Photosynthetically Active Radiation on the ground through the canopy - Plot Locally Transplanted**
| PAR_Soil_TI | Radiation | PAR (Spatial) | Incoming (through canopy) | Plot TI | 0 | umol/(mq*s) | Photosynthetically Active Radiation on the ground through the canopy - Plot Transplanted (from 500 m above) & Irrigated**
| PAR_Soil_LI | Radiation | PAR (Spatial) | Incoming (through canopy) | Plot LI | 0 | umol/(mq*s) | Photosynthetically Active Radiation on the ground through the canopy - Plot Locally Transplanted & Irrigated**
| PAR_Soil_LS | Radiation | PAR (Spatial) | Incoming (through canopy) | Plot LS | 0 | umol/(mq*s) | Photosynthetically Active Radiation on the ground through the canopy - Plot Locally Transplanted & Sheltered**
| PAR_Soil_LSm | Radiation | PAR (Spatial) | Incoming (through canopy) | Plot LSm | 0 | umol/(mq*s) | Photosynthetically Active Radiation on the ground through the canopy - Plot Locally Transplanted, Sheltered (Markise)**
| PAR_Soil_LSn | Radiation | PAR (Spatial) | Incoming (through canopy) | Plot LSn | 0 | umol/(mq*s) | Photosynthetically Active Radiation on the ground through the canopy - Plot Locally Transplanted, Sheltered & Artificially Irrigated (n)**
| PAR_Soil_LSn2 | Radiation | PAR (Spatial) | Incoming (through canopy) | Plot LSn2 | 0 | umol/(mq*s) | Photosynthetically Active Radiation on the ground through the canopy - Plot Locally Transplanted, Sheltered & Artificially Irrigated (n2)**
| PAR_Soil_LSn3 | Radiation | PAR (Spatial) | Incoming (through canopy) | Plot LSn3 | 0 | umol/(mq*s) | Photosynthetically Active Radiation on the ground through the canopy - Plot Locally Transplanted, Sheltered & Artificially Irrigated (n3)**
| PAR_Soil_LSt | Radiation | PAR (Spatial) | Incoming (through canopy) | Plot LSt | 0 | umol/(mq*s) | Photosynthetically Active Radiation on the ground through the canopy - Plot Locally Transplanted, Sheltered & Treated**
| PAR_Soil_LSp | Radiation | PAR (Spatial) | Incoming (through canopy) | Plot LSp | 0 | umol/(mq*s) | Photosynthetically Active Radiation on the ground through the canopy - Plot Locally Transplanted & Partially Sheltered**
| PAR_Soil_TSn | Radiation | PAR (Spatial) | Incoming (through canopy) | Plot Tsn | 0 | umol/(mq*s) | Photosynthetically Active Radiation on the ground through the canopy - Plot Transplanted (from 500 m above), Sheltered & Artificially Irrigated (n)**
| PAR_Soil_TSn2 | Radiation | PAR (Spatial) | Incoming (through canopy) | Plot Tsn2 | 0 | umol/(mq*s) | Photosynthetically Active Radiation on the ground through the canopy - Plot Transplanted (from 500 m above), Sheltered & Artificially Irrigated (n2)**
| PAR_Soil_TSn3 | Radiation | PAR (Spatial) | Incoming (through canopy) | Plot Tsn3 | 0 | umol/(mq*s) | Photosynthetically Active Radiation on the ground through the canopy - Plot Transplanted (from 500 m above), Sheltered & Artificially Irrigated (n3)**
| PAR_Soil_TSt | Radiation | PAR (Spatial) | Incoming (through canopy) | Plot Tst | 0 | umol/(mq*s) | Photosynthetically Active Radiation on the ground through the canopy - Plot Transplanted (from 500 m above), Sheltered & Treated**
Thermopile Pyranometer | SR | Radiation | SW | Incoming |  |  | W/mq | Solar short wave incoming radiation
| SR_Old | Radiation | SW | Incoming | Obsolete measure |  | W/mq | Solar short wave incoming radiation
Rain gauge - Tipping bucket | Precip | Precipitation | Cumulated |  |  |  | mm (15 min) | Precipitation
| Precip_A | Precipitation | Cumulated |  | Plot A |  | mm (15 min) | Precipitation - Plot A
| Precip_C | Precipitation | Cumulated |  | Plot C |  | mm (15 min) | Precipitation - Plot C
| Precip_CS | Precipitation | Cumulated |  | Plot CS |  | mm (15 min) | Precipitation - Plot Controlled, ShelteRed & Artificially Irrigated**
Rain gauge - Weighing | Precip_Int | Precipitation | Intensity |  | RT |  | mm/h | Precipitation Intensity (Real Time measurement)
| Precip_RT_NRT | Precipitation | Cumulated |  | RT&NRT |  | mm (15 min) | Precipitation (Real Time & Non Real Time measurement combination)
| Precip_NRT | Precipitation | Cumulated |  | NRT |  | mm (15 min) | Precipitation (Non Real Time measurement)
| Precip_NRT_Cum | Precipitation | Cumulated |  | NRT |  | mm | Precipitation cumulated (Non Real Time measurement)
| Precip_Bucket_Level_RT_Lt | Rain_Gauge | Level | Bucket | RT |  | lt | Rain gauge - bucket level in lt (Real Time measurement)
| Precip_Bucket_Level_NRT_Lt | Rain_Gauge | Level | Bucket | NRT |  | lt | Rain gauge - bucket level in lt (Non Real Time measurement)
| Precip_Bucket_Level_NRT_Perc | Rain_Gauge | Level | Bucket | NRT |  | % | Rain gauge - bucket level in % (Non Real Time measurement)
| Precip_LoadCell_T | Rain_Gauge | Temperature | Load_Cell |  |  | °C | Rain gauge - Load Cell Temperature
| Precip_ElectronicUnit_T | Rain_Gauge | Temperature | Electronic_Unit |  |  | °C | Rain gauge - Electronic Unit Temperature
| Precip_Rim_T | Rain_Gauge | Temperature | Bucket_Rim |  |  | °C | Rain gauge - Heated Rim Temperature
| Precip_Pluvio_V | Rain_Gauge | Voltage | Supply |  |  | Volt | Rain gauge - Supply Voltage
| Precip_Pluvio_Status | Rain_Gauge | Status |  |  |  |  | Rain gauge - Status
| Precip_Heater_Status | Rain_Gauge | Status | Heater |  |  |  | Rain gauge - Heater Status
Sonic Ranging Sensor | Snow_Dist0 | Snow | Distance |  | Raw |  | m | Distance sensor-surface (raw)
| Snow_Dist | Snow | Distance |  |  |  | m | Distance sensor-surface (adjusted with air temperature)
| Snow_Height | Snow | Height |  |  |  | m | Snow / Canopy Height
| Snow_Quality | Snow_Gauge | Quality | Measure |  |  |  | Measure quality value
| Snow_Air_T | Air | Temperature |  |  |  | °C | Air Temperature
Heat Flux Plate | SHF | Soil | Heat flux |  |  |  | W/mq | Soil Heat Flux
| SHF_Old | Soil | Heat flux |  | Obsolete measure |  | W/mq | Soil Heat Flux
InfraRed Radiometer | Soil_Surf_T0 | Soil_Surface | Temperature |  | Raw |  | °C | Soil surface temperature - raw data
| Soil_Surf_T | Soil_Surface | Temperature |  |  |  | °C | Soil surface temperature - raw data adjusted with infraRed radiometer body temperature
| Soil_Surf_T_mV | Soil_Surface | Temperature |  | Raw |  | mV | Soil surface temperature - raw data in Volt
| Soil_Surf_Body_T | Sensor_Body | Temperature |  |  |  | °C | InfraRed radiometer body temperature
Temperature probe | Box_T_Ref | Box | Temperature | Thermocouples Reference |  |  | °C | Box reference temperature for the thermocouples measurements
Averaging Soil Thermocouple probe | ST_00 | Soil | Temperature |  |  | 0 | °C | Soil temperature - depth 0 cm
ST: Averaging Soil Temperature | ST_05 | Soil | Temperature |  |  | -5 | °C | Soil temperature - depth 5 cm
| ST_10 | Soil | Temperature |  |  | -10 | °C | Soil temperature - depth 10 cm
| ST_20 | Soil | Temperature |  |  | -20 | °C | Soil temperature - depth 20 cm
| ST_50 | Soil | Temperature |  |  | -50 | °C | Soil temperature - depth 50 cm
| ST_CI_00 | Soil | Temperature |  | Plot CI | 0 | °C | Soil temperature - Plot Controlled & Irrigated** - depth 0 cm
| ST_CI_05 | Soil | Temperature |  | Plot CI | -5 | °C | Soil temperature - Plot Controlled & Irrigated** - depth 5 cm
| ST_CI_10 | Soil | Temperature |  | Plot CI | -10 | °C | Soil temperature - Plot Controlled & Irrigated** - depth 10 cm
| ST_CI_20 | Soil | Temperature |  | Plot CI | -20 | °C | Soil temperature - Plot Controlled & Irrigated** - depth 20 cm
| ST_CI_50 | Soil | Temperature |  | Plot CI | -50 | °C | Soil temperature - Plot Controlled & Irrigated** - depth 50 cm
| ST_CS_00 | Soil | Temperature |  | Plot CS | 0 | °C | Soil temperature - Plot Controlled & ShelteRed** - depth 0 cm
| ST_CS_05 | Soil | Temperature |  | Plot CS | -5 | °C | Soil temperature - Plot Controlled & ShelteRed** - depth 5 cm
| ST_CS_10 | Soil | Temperature |  | Plot CS | -10 | °C | Soil temperature - Plot Controlled & ShelteRed** - depth 10 cm
| ST_CS_20 | Soil | Temperature |  | Plot CS | -20 | °C | Soil temperature - Plot Controlled & ShelteRed** - depth 20 cm
| ST_CS_50 | Soil | Temperature |  | Plot CS | -50 | °C | Soil temperature - Plot Controlled & ShelteRed** - depth 50 cm
| ST_B_00 | Soil | Temperature |  | Plot B | 0 | °C | Soil temperature - Plot B - depth 0 cm
| ST_B_05 | Soil | Temperature |  | Plot B | -5 | °C | Soil temperature - Plot B - depth 5 cm
| ST_B_10 | Soil | Temperature |  | Plot B | -10 | °C | Soil temperature - Plot B - depth 10 cm
| ST_B_20 | Soil | Temperature |  | Plot B | -20 | °C | Soil temperature - Plot B - depth 20 cm
| ST_B_50 | Soil | Temperature |  | Plot B | -50 | °C | Soil temperature - Plot B - depth 50 cm
FDR (Frequency Domain Reflectometer) | SWC_BK_05 | Soil | WC |  | Backup measure | -5 | mc/mc | SWC - depth 5 cm (backup measure)
SWC: Soil Water Content | SWC_BK_20 | Soil | WC |  | Backup measure | -20 | mc/mc | SWC - depth 20 cm (backup measure)
| SWC_CI_swf_z50_mid | Soil | WC |  | Plot CI |  | mc/mc | SWC - plot Controlled & Irrigated, soil water flux, middle slope position** - depth 50 cm
| SWC_CI_05 | Soil | WC |  | Plot CI | -5 | mc/mc | SWC - Plot Controlled & Irrigated** - depth 5 cm
| SWC_CI_20 | Soil | WC |  | Plot CI | -20 | mc/mc | SWC - Plot Controlled & Irrigated** - depth 20 cm
| SWC_CS_05 | Soil | WC |  | Plot CS | -5 | mc/mc | SWC - Plot Controlled & ShelteRed** - depth 5 cm
| SWC_CS_20 | Soil | WC |  | Plot CS | -20 | mc/mc | SWC - Plot Controlled & ShelteRed** - depth 20 cm
| SWC_CSn_05 | Soil | WC |  | Plot CSn | -5 | mc/mc | SWC - Plot Controlled, ShelteRed & Artificially Irrigated** - depth 5 cm
| SWC_CSn_20 | Soil | WC |  | Plot CSn | -20 | mc/mc | SWC - Plot Controlled, ShelteRed & Artificially Irrigated** - depth 20 cm
| SWC_CSt_05 | Soil | WC |  | Plot CSt | -5 | mc/mc | SWC - Plot Controlled, ShelteRed & Treated** - depth 5 cm
| SWC_CSt_20 | Soil | WC |  | Plot CSt | -20 | mc/mc | SWC - Plot Controlled, ShelteRed & Treated** - depth 20 cm
| SWC_L_05 | Soil | WC |  | Plot L | -5 | mc/mc | SWC - Plot Locally Transplanted** - depth 5 cm
| SWC_L_20 | Soil | WC |  | Plot L | -20 | mc/mc | SWC - Plot Locally Transplanted** - depth 20 cm
| SWC_LI_05 | Soil | WC |  | Plot LI | -5 | mc/mc | SWC - Plot Locally Transplanted & Irrigated** - depth 5 cm
| SWC_LI_20 | Soil | WC |  | Plot LI | -20 | mc/mc | SWC - Plot Locally Transplanted & Irrigated** - depth 20 cm
| SWC_LS_05 | Soil | WC |  | Plot LS | -5 | mc/mc | SWC - Plot Locally Transplanted & ShelteRed** - depth 5 cm
| SWC_LS_20 | Soil | WC |  | Plot LS | -20 | mc/mc | SWC - Plot Locally Transplanted & ShelteRed** - depth 20 cm
| SWC_LSm_05 | Soil | WC |  | Plot LSm | -5 | mc/mc | SWC - Plot Locally Transplanted & ShelteRed (Markise)** - depth 5 cm
| SWC_LSm_20 | Soil | WC |  | Plot LSm | -20 | mc/mc | SWC - Plot Locally Transplanted & ShelteRed (Markise)** - depth 20 cm
| SWC_LSn_05 | Soil | WC |  | Plot LSn | -5 | mc/mc | SWC - Plot Locally Transplanted, ShelteRed & Artificially Irrigated** - depth 5 cm
| SWC_LSn_20 | Soil | WC |  | Plot LSn | -20 | mc/mc | SWC - Plot Locally Transplanted, ShelteRed & Artificially Irrigated** - depth 20 cm
| SWC_LSp_05 | Soil | WC |  | Plot LSp | -5 | mc/mc | SWC - Plot Locally Transplanted & Partially ShelteRed** - depth 5 cm
| SWC_LSp_20 | Soil | WC |  | Plot LSp | -20 | mc/mc | SWC - Plot Locally Transplanted & Partially ShelteRed** - depth 20 cm
| SWC_LSt_05 | Soil | WC |  | Plot LSt | -5 | mc/mc | SWC - Plot Locally Transplanted, ShelteRed & Treated** - depth 5 cm
| SWC_LSt_20 | Soil | WC |  | Plot LSt | -20 | mc/mc | SWC - Plot Locally Transplanted, ShelteRed & Treated** - depth 20 cm
| SWC_T_5 | Soil | WC |  | Plot T | -5 | mc/mc | SWC - Plot Transplanted (from 500 m above)** - depth 5 cm
| SWC_T_20 | Soil | WC |  | Plot T | -20 | mc/mc | SWC - Plot Transplanted (from 500 m above)** - depth 20 cm
| SWC_TSn_5 | Soil | WC |  | Plot TSn | -5 | mc/mc | SWC - Plot Transplanted (from 500 m above), ShelteRed & Artificially Irrigated** - depth 5 cm
| SWC_TSn_20 | Soil | WC |  | Plot TSn | -20 | mc/mc | SWC - Plot Transplanted (from 500 m above), ShelteRed & Artificially Irrigated** - depth 20 cm
| SWC_TSt_5 | Soil | WC |  | Plot TSt | -5 | mc/mc | SWC - Plot Transplanted (from 500 m above), ShelteRed & Treated** - depth 5 cm
| SWC_TSt_20 | Soil | WC |  | Plot TSt | -20 | mc/mc | SWC - Plot Transplanted (from 500 m above), ShelteRed & Treated** - depth 20 cm
TDR (Time Domain Reflectometer) | SWC_WC_02 | Soil | WC |  |  | -2 | mc/mc | SWC - depth 2 cm
SWC: Soil Water Content | SWC_WC_05 | Soil | WC |  |  | -5 | mc/mc | SWC - depth 5 cm
WC: Water Content | SWC_WC_05_1 | Soil | WC |  | Backup measure | -5 | mc/mc | SWC - depth 5 cm (backup measure)
| SWC_WC_20 | Soil | WC |  |  | -20 | mc/mc | SWC - depth 20 cm
| SWC_WC_40 | Soil | WC |  |  | -40 | mc/mc | SWC - depth 40 cm
| SWC_WC_50 | Soil | WC |  |  | -50 | mc/mc | SWC - depth 50 cm
| SWC_WC_A_02 | Soil | WC |  | Plot A | -2 | mc/mc | SWC - Plot A - depth 2 cm
| SWC_WC_A_05 | Soil | WC |  | Plot A | -5 | mc/mc | SWC - Plot A - depth 5 cm
| SWC_WC_A_20 | Soil | WC |  | Plot A | -20 | mc/mc | SWC - Plot A - depth 20 cm
| SWC_WC_A_50 | Soil | WC |  | Plot A | -50 | mc/mc | SWC - Plot A - depth 50 cm
| SWC_WC_B_02 | Soil | WC |  | Plot B | -2 | mc/mc | SWC - Plot B - depth 2 cm
| SWC_WC_B_05 | Soil | WC |  | Plot B | -5 | mc/mc | SWC - Plot B - depth 5 cm
| SWC_WC_B_20 | Soil | WC |  | Plot B | -20 | mc/mc | SWC - Plot B - depth 20 cm
| SWC_WC_B_50 | Soil | WC |  | Plot B | -50 | mc/mc | SWC - Plot B - depth 50 cm
| SWC_WC_C_02 | Soil | WC |  | Plot C | -2 | mc/mc | SWC - Plot C - depth 2 cm
| SWC_WC_C_05 | Soil | WC |  | Plot C | -5 | mc/mc | SWC - Plot C - depth 5 cm
| SWC_WC_C_20 | Soil | WC |  | Plot C | -20 | mc/mc | SWC - Plot C - depth 20 cm
| SWC_WC_C_50 | Soil | WC |  | Plot C | -50 | mc/mc | SWC - Plot C - depth 50 cm
DP: Dielectric Permittivity | SWC_DP_02 | Soil | Permittivity |  |  | -2 |  | Soil Permittivity - depth 2 cm
| SWC_DP_05 | Soil | Permittivity |  |  | -5 |  | Soil Permittivity - depth 5 cm
| SWC_DP_05_1 | Soil | Permittivity |  | Backup measure | -5 |  | Soil Permittivity - depth 5 cm (backup measure)
| SWC_DP_20 | Soil | Permittivity |  |  | -20 |  | Soil Permittivity - depth 20 cm
| SWC_DP_40 | Soil | Permittivity |  |  | -40 |  | Soil Permittivity - depth 40 cm
| SWC_DP_50 | Soil | Permittivity |  |  | -50 |  | Soil Permittivity - depth 50 cm
| SWC_DP_A_02 | Soil | Permittivity |  | Plot A | -2 |  | Soil Permittivity - Plot A - depth 2 cm
| SWC_DP_A_05 | Soil | Permittivity |  | Plot A | -5 |  | Soil Permittivity - Plot A - depth 5 cm
| SWC_DP_A_20 | Soil | Permittivity |  | Plot A | -20 |  | Soil Permittivity - Plot A - depth 20 cm
| SWC_DP_A_50 | Soil | Permittivity |  | Plot A | -50 |  | Soil Permittivity - Plot A - depth 50 cm
| SWC_DP_B_02 | Soil | Permittivity |  | Plot B | -2 |  | Soil Permittivity - Plot B - depth 2 cm
| SWC_DP_B_05 | Soil | Permittivity |  | Plot B | -5 |  | Soil Permittivity - Plot B - depth 5 cm
| SWC_DP_B_20 | Soil | Permittivity |  | Plot B | -20 |  | Soil Permittivity - Plot B - depth 20 cm
| SWC_DP_B_50 | Soil | Permittivity |  | Plot B | -50 |  | Soil Permittivity - Plot B - depth 50 cm
| SWC_DP_C_02 | Soil | Permittivity |  | Plot C | -2 |  | Soil Permittivity - Plot C - depth 2 cm
| SWC_DP_C_05 | Soil | Permittivity |  | Plot C | -5 |  | Soil Permittivity - Plot C - depth 5 cm
| SWC_DP_C_20 | Soil | Permittivity |  | Plot C | -20 |  | Soil Permittivity - Plot C - depth 20 cm
| SWC_DP_C_50 | Soil | Permittivity |  | Plot C | -50 |  | Soil Permittivity - Plot C - depth 50 cm
EC: Electro Conductivity | SWC_EC_02 | Soil | Electro conductivity |  |  | -2 | dS/m | Soil Electro conductivity - depth 2 cm
| SWC_EC_05 | Soil | Electro conductivity |  |  | -5 | dS/m | Soil Electro conductivity - depth 5 cm
| SWC_EC_05_1 | Soil | Electro conductivity |  | Backup measure | -5 | dS/m | Soil Electro conductivity - depth 5 cm (backup measure)
| SWC_EC_20 | Soil | Electro conductivity |  |  | -20 | dS/m | Soil Electro conductivity - depth 20 cm
| SWC_EC_40 | Soil | Electro conductivity |  |  | -40 | dS/m | Soil Electro conductivity - depth 40 cm
| SWC_EC_50 | Soil | Electro conductivity |  |  | -50 | dS/m | Soil Electro conductivity - depth 50 cm
| SWC_EC_A_02 | Soil | Electro conductivity |  | Plot A | -2 | dS/m | Soil Electro conductivity - Plot A - depth 2 cm
| SWC_EC_A_05 | Soil | Electro conductivity |  | Plot A | -5 | dS/m | Soil Electro conductivity - Plot A - depth 5 cm
| SWC_EC_A_20 | Soil | Electro conductivity |  | Plot A | -20 | dS/m | Soil Electro conductivity - Plot A - depth 20 cm
| SWC_EC_A_50 | Soil | Electro conductivity |  | Plot A | -50 | dS/m | Soil Electro conductivity - Plot A - depth 50 cm
| SWC_EC_B_02 | Soil | Electro conductivity |  | Plot B | -2 | dS/m | Soil Electro conductivity - Plot B - depth 2 cm
| SWC_EC_B_05 | Soil | Electro conductivity |  | Plot B | -5 | dS/m | Soil Electro conductivity - Plot B - depth 5 cm
| SWC_EC_B_20 | Soil | Electro conductivity |  | Plot B | -20 | dS/m | Soil Electro conductivity - Plot B - depth 20 cm
| SWC_EC_B_50 | Soil | Electro conductivity |  | Plot B | -50 | dS/m | Soil Electro conductivity - Plot B - depth 50 cm
| SWC_EC_C_02 | Soil | Electro conductivity |  | Plot C | -2 | dS/m | Soil Electro conductivity - Plot C - depth 2 cm
| SWC_EC_C_05 | Soil | Electro conductivity |  | Plot C | -5 | dS/m | Soil Electro conductivity - Plot C - depth 5 cm
| SWC_EC_C_20 | Soil | Electro conductivity |  | Plot C | -20 | dS/m | Soil Electro conductivity - Plot C - depth 20 cm
| SWC_EC_C_50 | Soil | Electro conductivity |  | Plot C | -50 | dS/m | Soil Electro conductivity - Plot C - depth 50 cm
Wave_PA: Wave Period Average | SWC_Wave_PA_02 | Soil | Wave period average |  |  | -2 | uSec | Soil Wave period average - depth 2 cm
| SWC_Wave_PA_05 | Soil | Wave period average |  |  | -5 | uSec | Soil Wave period average - depth 5 cm
| SWC_Wave_PA_05_1 | Soil | Wave period average |  | Backup measure | -5 | uSec | Soil Wave period average - depth 5 cm (backup measure)
| SWC_Wave_PA_20 | Soil | Wave period average |  |  | -20 | uSec | Soil Wave period average - depth 20 cm
| SWC_Wave_PA_40 | Soil | Wave period average |  |  | -40 | uSec | Soil Wave period average - depth 40 cm
| SWC_Wave_PA_50 | Soil | Wave period average |  |  | -50 | uSec | Soil Wave period average - depth 50 cm
| SWC_Wave_PA_A_02 | Soil | Wave period average |  | Plot A | -2 | uSec | Soil Wave period average - Plot A - depth 2 cm
| SWC_Wave_PA_A_05 | Soil | Wave period average |  | Plot A | -5 | uSec | Soil Wave period average - Plot A - depth 5 cm
| SWC_Wave_PA_A_20 | Soil | Wave period average |  | Plot A | -20 | uSec | Soil Wave period average - Plot A - depth 20 cm
| SWC_Wave_PA_A_50 | Soil | Wave period average |  | Plot A | -50 | uSec | Soil Wave period average - Plot A - depth 50 cm
| SWC_Wave_PA_B_02 | Soil | Wave period average |  | Plot B | -2 | uSec | Soil Wave period average - Plot B - depth 2 cm
| SWC_Wave_PA_B_05 | Soil | Wave period average |  | Plot B | -5 | uSec | Soil Wave period average - Plot B - depth 5 cm
| SWC_Wave_PA_B_20 | Soil | Wave period average |  | Plot B | -20 | uSec | Soil Wave period average - Plot B - depth 20 cm
| SWC_Wave_PA_B_50 | Soil | Wave period average |  | Plot B | -50 | uSec | Soil Wave period average - Plot B - depth 50 cm
| SWC_Wave_PA_C_02 | Soil | Wave period average |  | Plot C | -2 | uSec | Soil Wave period average - Plot C - depth 2 cm
| SWC_Wave_PA_C_05 | Soil | Wave period average |  | Plot C | -5 | uSec | Soil Wave period average - Plot C - depth 5 cm
| SWC_Wave_PA_C_20 | Soil | Wave period average |  | Plot C | -20 | uSec | Soil Wave period average - Plot C - depth 20 cm
| SWC_Wave_PA_C_50 | Soil | Wave period average |  | Plot C | -50 | uSec | Soil Wave period average - Plot C - depth 50 cm
Wave_VR: Wave Voltage Ratio | SWC_Wave_VR_02 | Soil | Wave voltage ratio |  |  | -2 |  | Soil Wave voltage ratio - depth 2 cm
| SWC_Wave_VR_05 | Soil | Wave voltage ratio |  |  | -5 |  | Soil Wave voltage ratio - depth 5 cm
| SWC_Wave_VR_05_1 | Soil | Wave voltage ratio |  | Backup measure | -5 |  | Soil Wave voltage ratio - depth 5 cm (backup measure)
| SWC_Wave_VR_20 | Soil | Wave voltage ratio |  |  | -20 |  | Soil Wave voltage ratio - depth 20 cm
| SWC_Wave_VR_40 | Soil | Wave voltage ratio |  |  | -40 |  | Soil Wave voltage ratio - depth 40 cm
| SWC_Wave_VR_50 | Soil | Wave voltage ratio |  |  | -50 |  | Soil Wave voltage ratio - depth 50 cm
| SWC_Wave_VR_A_02 | Soil | Wave voltage ratio |  | Plot A | -2 |  | Soil Wave voltage ratio - Plot A - depth 2 cm
| SWC_Wave_VR_A_05 | Soil | Wave voltage ratio |  | Plot A | -5 |  | Soil Wave voltage ratio - Plot A - depth 5 cm
| SWC_Wave_VR_A_20 | Soil | Wave voltage ratio |  | Plot A | -20 |  | Soil Wave voltage ratio - Plot A - depth 20 cm
| SWC_Wave_VR_A_50 | Soil | Wave voltage ratio |  | Plot A | -50 |  | Soil Wave voltage ratio - Plot A - depth 50 cm
| SWC_Wave_VR_B_02 | Soil | Wave voltage ratio |  | Plot B | -2 |  | Soil Wave voltage ratio - Plot B - depth 2 cm
| SWC_Wave_VR_B_05 | Soil | Wave voltage ratio |  | Plot B | -5 |  | Soil Wave voltage ratio - Plot B - depth 5 cm
| SWC_Wave_VR_B_20 | Soil | Wave voltage ratio |  | Plot B | -20 |  | Soil Wave voltage ratio - Plot B - depth 20 cm
| SWC_Wave_VR_B_50 | Soil | Wave voltage ratio |  | Plot B | -50 |  | Soil Wave voltage ratio - Plot B - depth 50 cm
| SWC_Wave_VR_C_02 | Soil | Wave voltage ratio |  | Plot C | -2 |  | Soil Wave voltage ratio - Plot C - depth 2 cm
| SWC_Wave_VR_C_05 | Soil | Wave voltage ratio |  | Plot C | -5 |  | Soil Wave voltage ratio - Plot C - depth 5 cm
| SWC_Wave_VR_C_20 | Soil | Wave voltage ratio |  | Plot C | -20 |  | Soil Wave voltage ratio - Plot C - depth 20 cm
| SWC_Wave_VR_C_50 | Soil | Wave voltage ratio |  | Plot C | -50 |  | Soil Wave voltage ratio - Plot C - depth 50 cm
ST: Soil Temperature | SWC_ST_02 | Soil | Temperature |  |  | -2 | °C | Soil Temperature - depth 2 cm
| SWC_ST_05 | Soil | Temperature |  |  | -5 | °C | Soil Temperature - depth 5 cm
| SWC_ST_05_1 | Soil | Temperature |  | Backup measure | -5 | °C | Soil Temperature - depth 5 cm (backup measure)
| SWC_ST_20 | Soil | Temperature |  |  | -20 | °C | Soil Temperature - depth 20 cm
| SWC_ST_40 | Soil | Temperature |  |  | -40 | °C | Soil Temperature - depth 40 cm
| SWC_ST_50 | Soil | Temperature |  |  | -50 | °C | Soil Temperature - depth 50 cm
| SWC_ST_A_02 | Soil | Temperature |  | Plot A | -2 | °C | Soil Temperature - Plot A - depth 2 cm
| SWC_ST_A_05 | Soil | Temperature |  | Plot A | -5 | °C | Soil Temperature - Plot A - depth 5 cm
| SWC_ST_A_20 | Soil | Temperature |  | Plot A | -20 | °C | Soil Temperature - Plot A - depth 20 cm
| SWC_ST_A_50 | Soil | Temperature |  | Plot A | -50 | °C | Soil Temperature - Plot A - depth 50 cm
| SWC_ST_B_02 | Soil | Temperature |  | Plot B | -2 | °C | Soil Temperature - Plot B - depth 2 cm
| SWC_ST_B_05 | Soil | Temperature |  | Plot B | -5 | °C | Soil Temperature - Plot B - depth 5 cm
| SWC_ST_B_20 | Soil | Temperature |  | Plot B | -20 | °C | Soil Temperature - Plot B - depth 20 cm
| SWC_ST_B_50 | Soil | Temperature |  | Plot B | -50 | °C | Soil Temperature - Plot B - depth 50 cm
| SWC_ST_C_02 | Soil | Temperature |  | Plot C | -2 | °C | Soil Temperature - Plot C - depth 2 cm
| SWC_ST_C_05 | Soil | Temperature |  | Plot C | -5 | °C | Soil Temperature - Plot C - depth 5 cm
| SWC_ST_C_20 | Soil | Temperature |  | Plot C | -20 | °C | Soil Temperature - Plot C - depth 20 cm
| SWC_ST_C_50 | Soil | Temperature |  | Plot C | -50 | °C | Soil Temperature - Plot C - depth 50 cm
Soil Water Potential (SWP) sensor | SWP_CI_05 | Soil | WP |  | Plot CI | -5 | hPa | SWP - Plot Controlled Irrigated** - depth 5 cm
| SWP_CI_20 | Soil | WP |  | Plot CI | -20 | hPa | SWP - Plot Controlled Irrigated** - depth 20 cm
| SWP_CSn_05 | Soil | WP |  | Plot CSn | -5 | hPa | SWP - Plot Controlled Sheltered & Artificially Irrigated** - depth 5 cm
| SWP_CSn_20 | Soil | WP |  | Plot CSn | -20 | hPa | SWP - Plot Controlled Sheltered & Artificially Irrigated** - depth 20 cm
| SWP_CSt_05 | Soil | WP |  | Plot CSt | -5 | hPa | SWP - Plot Controlled Sheltered & Treated** - depth 5 cm
| SWP_CSt_20 | Soil | WP |  | Plot CSt | -20 | hPa | SWP - Plot Controlled Sheltered & Treated** - depth 20 cm
SWP & Soil Temp Sensor | SWP_WP_05 | Soil | WP |  |  | -5 | kPa | SWP - depth 5 cm
Soil Water Potential | SWP_WP_20 | Soil | WP |  |  | -20 | kPa | SWP - depth 20 cm
| SWP_WP_40 | Soil | WP |  |  | -40 | kPa | SWP - depth 40 cm
| SWP_WP_50 | Soil | WP |  |  | -50 | kPa | SWP - depth 50 cm
| SWP_WP_A_05 | Soil | WP |  | Plot A | -5 | kPa | SWP - Plot A - depth 5 cm
| SWP_WP_A_20 | Soil | WP |  | Plot A | -20 | kPa | SWP - Plot A - depth 20 cm
| SWP_WP_A_50 | Soil | WP |  | Plot A | -50 | kPa | SWP - Plot A - depth 50 cm
| SWP_WP_C_05 | Soil | WP |  | Plot C | -5 | kPa | SWP - Plot C - depth 5 cm
| SWP_WP_C_20 | Soil | WP |  | Plot C | -20 | kPa | SWP - Plot C - depth 20 cm
| SWP_WP_C_50 | Soil | WP |  | Plot C | -50 | kPa | SWP - Plot C - depth 50 cm
Soil Temperature | SWP_ST_05 | Soil | ST |  |  | -5 | °C | Soil Temperature - depth 5 cm
| SWP_ST_20 | Soil | ST |  |  | -20 | °C | Soil Temperature - depth 20 cm
| SWP_ST_40 | Soil | ST |  |  | -40 | °C | Soil Temperature - depth 40 cm
| SWP_ST_50 | Soil | ST |  |  | -50 | °C | Soil Temperature - depth 50 cm
| SWP_ST_A_05 | Soil | ST |  | Plot A | -5 | °C | Soil Temperature - Plot A - depth 5 cm
| SWP_ST_A_20 | Soil | ST |  | Plot A | -20 | °C | Soil Temperature - Plot A - depth 20 cm
| SWP_ST_A_50 | Soil | ST |  | Plot A | -50 | °C | Soil Temperature - Plot A - depth 50 cm
| SWP_ST_C_05 | Soil | ST |  | Plot C | -5 | °C | Soil Temperature - Plot C - depth 5 cm
| SWP_ST_C_20 | Soil | ST |  | Plot C | -20 | °C | Soil Temperature - Plot C - depth 20 cm
| SWP_ST_C_50 | Soil | ST |  | Plot C | -50 | °C | Soil Temperature - Plot C - depth 50 cm
Two-dimensional anemometer | Wind_Speed | Wind | Speed |  |  |  | m/s | Wind direction
| Wind_Dir | Wind | Direction |  |  |  | ° | Wind direction
| Wind_Gust | Wind | Gust |  |  |  | m/s | Wind speed of gust
| Wind_Gust_Dir | Wind | Gust Direction |  |  |  | ° | Wind gust direction
| Wind_Samples | Anemometer measurement | Diagnostic_Failure | Sample |  |  |  | Wind samples
| Wind_Fail_AxisX | Anemometer measurement | Diagnostic_Failure | Axis_X |  |  |  | Anemometer axis 1 failed (Insufficient samples, possible path obstruction)
| Wind_Fail_AxisY | Anemometer measurement | Diagnostic_Failure | Axis_Y |  |  |  | Anemometer axis 2 failed
| Wind_Fail_AxisXY | Anemometer measurement | Diagnostic_Failure | Axis_X_Y |  |  |  | Anemometer both axis failed
| Wind_Fail_NVM | Anemometer measurement | Diagnostic_Failure | NVM |  |  |  | Anemometer NVM error (Nonvolatile Memory checksum failed)
| Wind_Fail_ROM | Anemometer measurement | Diagnostic_Failure | ROM |  |  |  | Anemometer ROM error (Read Only Memory checksum failed)
| Wind_Fail_MaxGain | Anemometer measurement | Diagnostic_Failure | Gain_Max |  |  |  | Anemometer maximum gain (Questionable wind measurements)
| Wind_Fail_NoNewData | Anemometer measurement | Diagnostic_Failure | Sample_Missed |  |  |  | Anemometer missed sample (no new data error)